## MetaOutput(AX3)
variable | example | variable label | source | var_context
id | 247290 | Unique file identifier (from job file) | process | Derived
device | 43726 | Device serial number | file metadata | Extracted
file_duration | 1206282.3347 | Length of file recording including non-wear time (seconds) | file metadata | Extracted
file_filename | 43726_0000247290.cwa | Filename from metadata | file metadata | Extracted
file_header_size | 1024 | Size of header (bytes) | file metadata | Extracted
file_mean_rate | 98.6831 | Mean sampling frequency across file (Hz) | file metadata | Extracted
file_num_samples | 119039640 | Number of samples in raw file | file metadata | Extracted
file_num_sectors | 991997 | Number of sectors | file metadata | Extracted
file_samples_per_sector | 120 | Expected number of samples per sector | file metadata | Extracted
file_sector_size | 512 | Size of sector (bytes) | file metadata | Extracted
file_size | 507903488 | Size of file (byte) | file metadata | Extracted
firmware_revision | 45 | Firmware revision number | file metadata | Extracted
first_battery | 175 | First recorded battery level (unformatted) | file metadata | Extracted
first_light | 218 | First light reading in file (unformatted) | file metadata | Extracted
first_sample_count | 120 | Number of samples in first sector of data | file metadata | Extracted
first_samples_per_sector | 120 | Number of samples expected in first sector of data | file metadata | Extracted
first_sequence_id | 0 | Recording session ID from first sector | file metadata | Extracted
first_session_id | 247290 | First sector number (starting at 0) | file metadata | Extracted
first_temperature | 233 | First temperature reading in file (unformatted) | file metadata | Extracted
first_timestamp | 1527152406.072 | First date timestamp recorded (unformatted) | file metadata | Extracted
first_timestamp_offset | 125 | First timestamp offset allowing for fractions of a second | file metadata | Extracted
first_timestamp_time | 24/05/2018 10:00:06:071 | First date timestamp formatted and adjusted for time offset | file metadata | Extracted
last_battery | 118 | Last recorded battery level (unformatted) | file metadata | Extracted
last_change | 1527076553 | Last change time when monitor had a change within software (unformatted) | file metadata | Extracted
last_change_time | 23/05/2018 12:55:53:000 | Last change date timestamp when monitor had a change within software | file metadata | Extracted
last_light | 216 | Last light reading in file (unformatted) | file metadata | Extracted
last_sample_count | 120 | Number of samples in last sector of data | file metadata | Extracted
last_samples_per_sector | 120 | Number of samples expected in last sector of data | file metadata | Extracted
last_sequence_id | 991996 | Recording session ID from last sector | file metadata | Extracted
last_session_id | 247290 | Last sector number | file metadata | Extracted
last_temperature | 248 | Last temperature reading in file (unformatted) | file metadata | Extracted
last_timestamp | 1528358688.4066 | Last date timestamp recorded (unformatted) | file metadata | Extracted
last_timestamp_offset | 130 | Last timestamp offset allowing for fractions of a second | file metadata | Extracted
last_timestamp_time | 07/06/2018 09:04:48:406 | Last date timestamp formatted and adjusted for time offset | file metadata | Extracted
num_pages | 991997 | Number of pages of data | file metadata | Extracted
packet_length | 1020 | Size of the header block minus header identifier (bytes) | file metadata | Extracted
QC_anomaly_A | 0 | Number of anomaly A's within file | process | Derived
QC_anomaly_B | 0 | Number of anomaly B's within file | process | Derived
QC_anomaly_C | 0 | Number of anomaly C's within file | process | Derived
QC_anomaly_D | 0 | Number of anomaly D's within file | process | Derived
QC_anomaly_E | 0 | Number of anomaly E's within file | process | Derived
QC_anomaly_F | 0 | Number of anomaly F's within file | process | Derived
QC_anomaly_G | 0 | Number of anomaly G's within file | process | Derived
QC_first_battery_pct | 82.86 | QC first battery percentage | process | Derived
QC_last_battery_pct | 56.19 | QC last battery percentage | process | Derived
analysis_resolutions | ['1m', '1h'] | List of the time resolutions of the generated results | process | Entered
approximate_frequency | 96.3113 | Approximate sampling frequency of the file derived from the difference between the first and last timestamps (Hz) | process | Entered
budget | 1000 | The number of regression iterations performed to derive the calibration factors | process | Entered
calibration_method | offset and scale | Calibration method applied to file | process | Entered
end_error | 4.1118 | Error post-calibration (mg) | process | Entered
generic_first_timestamp | 14/10/2016 13:00:04:656250 | First date timestamp of raw data | process | Entered
generic_last_timestamp | 24/10/2016 13:29:33:028223 | Last date timestamp of raw data | process | Entered
generic_loading_time_seconds | 504.4588 | Time taken to load the file (seconds) | process | Entered
generic_num_channels | 7 | Number of data channels generated during the data loading process | process | Entered
generic_num_samples | 83384280 | Number of samples of x,y,z in the file | process | Entered
generic_processing_timestamp | 12/09/2019 17:16:49:098841 | Date timestamp when file was loaded | process | Entered
noise_cutoff_mg | 13 | Threshold set for still bout detection (mg) | process | Entered
num_final_bouts | 864 | The number of bouts where the data is deemed both reasonable and still | process | Entered
num_final_seconds | 434850 | The number of seconds contained in the final bouts | process | Entered
num_reasonable_bouts | 231 | Total number of bouts where the monitor was still | process | Entered
num_reasonable_seconds | 861750 | Total number of seconds when the monitor was still | process | Entered
num_samples | 83384280 | Number of samples of x,y,z in the file | process | Entered
num_still_bouts | 864 | Total number of bouts considered reasonable (VM between 0.5 and 1.5g) | process | Entered
num_still_seconds | 434850 | Total number of seconds within reasonable bouts (VM between 0.5 and 1.5g) | process | Entered
processed_file | 43726_0000247290.cwa | Filename of processed file | process | Entered
processing_epoch | 5 | Processing epoch (seconds) | process | Entered
processing_script | WAP_one_step_process v.1.0 16/09/2019 | Version of script used for processing | process | Entered
QC_anomalies_total | 0 | Total number of anomalies in the raw file | process | Derived
start_error | 10.6469 | Error pre-calibration (mg) | process | Derived
x_offset | 0.028209 | Offset correction factor of x-axis from calibration process (mg) | process | Derived
x_scale | 0.99262 | Scale factor of x-axis from calibration process (mg) | process | Derived
x_temp_offset | 0 | Temperature-scaled offset correction factor of x-axis from calibration process (mg) | process | Derived
y_offset | 0.055921 | Offset correction factor of y-axis from calibration process (mg) | process | Derived
y_scale | 1.0063 | Scale factor of y-axis from calibration process (mg) | process | Derived
y_temp_offset | 0 | Temperature-scaled offset correction factor of y-axis from calibration process (mg) | process | Derived
z_offset | 0.07353 | Offset correction factor of z-axis from calibration process (mg) | process | Derived
z_scale | 1.0198 | Scale factor of z-axis from calibration process (mg) | process | Derived
z_temp_offset | 0 | Temperature-scaled offset correction factor of z-axis from calibration process (mg) | process | Derived
body_location | left wrist | Location of device on the body during wear (-1 = missing) | software input | Derived
end_time | -1 | End time (if NOT delayed start) | software input | Derived
exercise_code | fl | Exercise type entered during initialisation (-1 = missing) | software input | Derived
frequency | 100 | Recording frequency selected entered during initialisation (Hz) | software input | Derived
handedness | right | Handedness of participant entered during initialisation (-1 = missing) | software input | Derived
height | 156 | Height of participant (unit dependent on input during initialisation) (-1 = missing) | software input | Derived
investigator | SB | Study investigator entered during initialisation (-1 = missing) | software input | Derived
logging_end | 1528362000 | Date timestamp of preset end time (unformatted) (-1 = missing) | software input | Derived
logging_end_time | 07/06/2018 10:00:00:000 | Date timestamp of preset end time (-1 = missing) | software input | Derived
logging_start | 1527152400 | Date timestamp of preset start time (unformatted) (-1 = missing) | software input | Derived
logging_start_time | 24/05/2018 10:00:00:000 | Date timestamp of preset start time (-1 = missing) | software input | Derived
sample_range | 8 | Sampling range selected during initialisation (g) | software input | Derived
session_id | 247290 | Recording session ID entered during initialisation | software input | Derived
setup_operator | lmg48 | Operator ID entered during initialisation (-1 = missing) | software input | Derived
sex | female | Sex of participant entered during initialisation (-1 = missing) | software input | Derived
start_time | -1 | Start time (if NOT delayed start) (-1 = missing) | software input | Derived
study_centre | MRC | Study centre entered during initialisation (-1 = missing) | software input | Derived
study_code | Study1 | Study code entered during initialisation (-1 = missing) | software input | Derived
study_notes | Study-specific notes | Notes about the study made during initialisation (-1 = missing) | software input | Derived
subject_code | 247290 | Participant ID entered during initialisation (-1 = missing) | software input | Derived
subject_notes | Subject-specific notes | Notes about the subject made during initialisation (-1 = missing) | software input | Derived
weight | 48 | Weight of participant (unit dependent on input during initialisation) (-1 = missing) | software input | Derived
std_temperature | 2.4817 | Standard Deviation of temperature values (specific to AX3) | process | Derived
max_temperature | 38.6757 | Maximum temperature value (specific to AX3) | process | Derived
mean_temperature | 33.8321 | Mean temperature value (specific to AX3) | process | Derived
min_temperature | 24.3188 | Minimum temperature value (specific to AX3) | process | Derived

## MetaOutput(GENEActiv)
variable | example | variable label | source | var_context
id | 712381F02 | Unique file identifier (from job file) | process | Derived
accelerometer_range | -8 to 8 | Accelerometer measurement range (g) | file metadata | Extracted
accelerometer_resolution | 0.0039 | Accelerometer measurement resolution (g) | file metadata | Extracted
accelerometer_units | g | Measurement unit of acceleration | file metadata | Extracted
manufacturers_calibration_date | 2016-10-24 10:52:18:000 | Date timestamp of factory calibration | file metadata | Extracted
config_time | 2018-02-19 11:04:38:149 | Date timestamp that initialisation completed | file metadata | Extracted
device | 35391 | Device serial number | file metadata | Extracted
device_firmware_version | Ver4.08a date14Jul14 | Device firmware details | file metadata | Extracted
device_model | 1.1 | Model of device | file metadata | Extracted
device_type | GENEActiv | Type of device | file metadata | Extracted
light_meter_range | 0 to 5000 | Light measurement range (Lux) | file metadata | Extracted
light_meter_resolution | 5 | Light measurement resolution (Lux) | file metadata | Extracted
light_meter_units | lux | Measurement unit of light | file metadata | Extracted
lux | 893 | Lux value used to convert recorded light measurements to Lux | file metadata | Extracted
number_pages | 201600 | Number of pages of data | file metadata | Extracted
start_datetime | 2018-02-19 11:04:51:500 | Date timestamp that device started recorded | file metadata | Extracted
temperature_sensor_range | 0 to 70 | Temperature measurement range (deg C) | file metadata | Extracted
temperature_sensor_resolution | 0.1 | Temperature measurement resolution (deg C) | file metadata | Extracted
temperature_sensor_units | deg. C | Measurement unit of temperature | file metadata | Extracted
volts | 56 | Volt value used to convert recorded light measurements to Lux | file metadata | Extracted
manufacturers_x_gain | 25260 | Gain factor for x-axis from factory calibration | file metadata | Extracted
manufacturers_x_offset | -166 | Offset factor for x-axis from factory calibration | file metadata | Extracted
manufacturers_y_gain | 25580 | Gain factor for y-axis from factory calibration | file metadata | Extracted
manufacturers_y_offset | 368 | Offset factor for y-axis from factory calibration | file metadata | Extracted
manufacturers_z_gain | 25111 | Gain factor for z-axis from factory calibration | file metadata | Extracted
manufacturers_z_offset | 162 | Offset factor for z-axis from factory calibration | file metadata | Extracted
QC_anomaly_A | 0 | Number of anomaly A's within file | process | Derived
QC_anomaly_B | 0 | Number of anomaly B's within file | process | Derived
QC_anomaly_C | 0 | Number of anomaly C's within file | process | Derived
QC_anomaly_D | 0 | Number of anomaly D's within file | process | Derived
QC_anomaly_E | 0 | Number of anomaly E's within file | process | Derived
QC_anomaly_F | 0 | Number of anomaly F's within file | process | Derived
QC_anomaly_G | 0 | Number of anomaly G's within file | process | Derived
QC_first_battery_pct | 97.88 | QC first battery percentage | process | Derived
QC_last_battery_pct | 89.9 | QC last battery percentage | process | Derived
epoch | 0:00 | Time between samples (seconds) | process | Derived
start_datetime_python | 43150.4617 | Date timestamp that device started recorded (formatted using Python) | process | Derived
analysis_resolutions | ['1m', '1h'] | List of the time resolutions of the results generated | process | Derived
budget | 1000 | The number of regression iterations performed to derive the calibration factors | process | Derived
calibration_method | offset and scale | Calibration method applied to file | process | Derived
end_error | 4.1118 | Error post calibration (mg) | process | Derived
generic_first_timestamp | 14/10/2016 13:00:04:656250 | First date timestamp of raw data | process | Derived
generic_last_timestamp | 24/10/2016 13:29:33:028223 | Last date timestamp of raw data | process | Derived
generic_loading_time_seconds | 504.4588 | Time taken to load the file (seconds) | process | Derived
generic_num_channels | 7 | Number of data channels generated during the data loading process | process | Derived
generic_num_samples | 83384280 | Number of samples of x,y,z in the file | process | Derived
generic_processing_timestamp | 12/09/2019 17:16:49:098841 | Date timestamp when file was loaded | process | Derived
noise_cutoff_mg | 13 | Threshold set for still bout detection (mg) | process | Derived
num_final_bouts | 864 | The number of bouts where the data is deemed both reasonable and still | process | Derived
num_final_seconds | 434850 | The number of seconds contained in the final bouts | process | Derived
num_reasonable_bouts | 231 | Total number of bouts where the monitor was still | process | Derived
num_reasonable_seconds | 861750 | Total number of seconds when the monitor was still | process | Derived
num_still_bouts | 864 | Total number of bouts considered reasonable (VM between 0.5 and 1.5g) | process | Derived
num_still_seconds | 434850 | Total number of seconds within reasonable bouts (VM between 0.5 and 1.5g) | process | Derived
processed_file |  | Filename of processed file | process | Derived
processing_epoch | 5 | Processing epoch (seconds) | process | Derived
processing_script | WAP_one_step_process v.1.0 16/09/2019 | Version of processing script | process | Derived
QC_anomalies_total | 0 | Total number of anomalies in the raw file | process | Derived
start_error | 10.6469 | Error pre calibration (mg) | process | Derived
x_offset | 0.028209 | Offset correction factor of x-axis from calibration process (mg) | process | Derived
x_scale | 0.99262 | Scale factor of x-axis from calibration process (mg) | process | Derived
x_temp_offset | 0 | Temperature-scaled offset correction factor of x-axis from calibration process (mg) | process | Derived
y_offset | 0.055921 | Offset correction factor of y-axis from calibration process (mg) | process | Derived
y_scale | 1.0063 | Scale factor of y-axis from calibration process (mg) | process | Derived
y_temp_offset | 0 | Temperature-scaled offset correction factor of y-axis from calibration process (mg) | process | Derived
z_offset | 0.07353 | Offset correction factor of z-axis from calibration process (mg) | process | Derived
z_scale | 1.0198 | Scale factor of z-axis from calibration process (mg) | process | Derived
z_temp_offset | 0 | Temperature-scaled offset correction factor of z-axis from calibration process (mg) | process | Derived
config_notes | Notes | Notes about configuration made during initialisation (-1 = missing) | software input | Entered
config_operator_id | ACC75 | ID of operator that initialised device (-1 = missing) | software input | Entered
date_of_birth | 1965-03-21 | Date of birth of subject entered during initialisation | software input | Entered
device_location_code | left wrist | Location of device on the body during wear entered during initialisation (-1 = missing) | software input | Entered
exercise_type | FL | Exercise code entered during initialisation (-1 = missing) | software input | Entered
extract_notes | (device clock drift 6.806s) | Notes made during download of data (-1 = missing) | software input | Entered
extract_operator_id | TIB21 | ID of operator that downloaded data (-1 = missing) | software input | Entered
extract_time | 2018-03-01 08:53:43:193 | Date timestamp of data download | software input | Entered
frequency | 100 | Recording frequency selected during initialisation (Hz) | software input | Entered
handedness_code | right | Handedness of participant entered during initialisation (-1 = missing) | software input | Entered
height | 175 | Height of participant (cm) entered during initialisation (-1 = missing) | software input | Entered
investigator_id | SB | Study investigator entered during initialisation (-1 = missing) | software input | Entered
measurement_frequency | 100 Hz | Measurement frequency (Hz) | software input | Entered
measurement_period | 168 Hours | Measurement period | software input | Entered
sex | male | Sex of participant entered during initialisation | software input | Entered
start_time | 2018-02-19 11:04:51:500 | Programmed start time (if delayed start) | software input | Entered
study_centre | MRC | Study centre entered during initialisation | software input | Entered
study_code | Study2 | Study code entered during initialisation | software input | Entered
subject_code | 712381F02 | Participant ID entered during initialisation | software input | Entered
subject_notes |  | Notes about subject made during initialisation | software input | Entered
time_zone | GMT +00:00 | Initialisation PC time zone | software input | Entered
weight | 92.3 | Weight of participant (kg) entered during initialisation (-1 = missing) | software input | Entered

## Results_output
variable | example | variable label | unit | var_context | standard_output_thresholds | Notes for interpretation
id | 123456A | Identifier
timestamp | 01/05/2018 15:00:00:000000 | Date & time of index time period | dd/mm/yyyy hh:mm:ss
ENMO_mean | 73.7147 | Mean average ENMO | millig | Derived
ENMO_n | 720 | Number of observations in ENMO | epochs | Derived |  | Interpret with processing_epoch from meta data to convert to time
ENMO_missing | 0 | Number of missing observations in ENMO | epochs | Derived |  | Interpret with processing_epoch from meta data to convert to time
ENMO_sum | 53074.5926 | Sum of ENMO (mg) | millig | Derived
ENMO_x_99999 | 673 | Number of values in ENMO at >= x & <= 99999 | epochs | Derived | 0(1)5 5(5)150 150(10)300 300(100)1000 1000(1000)4000 | Interpret with processing_epoch from meta data to convert to time
HPFVM_mean | 109.8798 | Mean average VM_HPF | millig | Derived
HPFVM_n | 720 | Number of observations in VM_HPF | epochs | Derived |  | Interpret with processing_epoch from meta data to convert to time
HPFVM_missing | 0 | Number of missing observations in VM_HPF | epochs | Derived |  | Interpret with processing_epoch from meta data to convert to time
HPFVM_sum | 79113.4531 | Sum of HPFVM (mg) | millig | Derived
HPFVM_x_99999 | 720 | Number of values in VM_HPF at >= x & <= 99999 | epochs | Derived | 0(1)5 5(5)150 150(10)300 300(100)1000 1000(1000)4000 | Interpret with processing_epoch from meta data to convert to time
PITCH_mean | -31.2199 | Mean pitch | degrees | Derived
PITCH_std | 17.9827 | Standard deviation of pitch values | degrees | Derived
PITCH_min | -81.7822 | Minimum pitch value recorded | degrees | Derived
PITCH_max | 16.8679 | Maximum pitch value recorded | degrees | Derived
PITCH_x_x | 16 | Number of values between pitch x & x | epochs | Derived | 5 degree increments from -90 to +90 | Interpret with processing_epoch from meta data to convert to time
ROLL_mean | -41.2588 | Mean roll | degrees | Derived
ROLL_std | 23.7011 | Standard deviation of roll values | degrees | Derived
ROLL_min | -81.7848 | Minimum roll value recorded | degrees | Derived
ROLL_max | 57.118 | Maximum roll value recorded | degrees | Derived
ROLL_x_x | 54 | Number of values between roll x & x | epochs | Derived | 5 degree increments from -90 to +90 | Interpret with processing_epoch from meta data to convert to time
Temperature_mean | 25.9644 | Mean temperature value recorded | monitor specific units | Derived
Battery_mean | 204.2572 | Mean battery level recorded | monitor specific units | Derived
Integrity_sum | 0 | Indication of integrity of data |  | Derived |  | Should be zero for areas of data with no issues, negative if no data (e.g. buffer), positive if anomaly occurred